## Zone-Info
Zone ID | Zone | CO2 Emission by Occupant (cfm) | Heat Radiation by Occupant (kW) | Heat Radiation by Occupant (W) | Heat Radiated by Appliances (W) | Volume (cf)
0 | Out | 0 | 0 | 0 | 0 | 1
1 | Bedroom | 0.019 | 0.093005 | 93.005 | 136 | 2592
2 | Livingroom | 0.013 | 0.063635 | 63.635 | 245 | 2880
3 | Kitchen | 0.0272 | 0.13314 | 133.144 | 3000 | 2304
4 | Bathroom | 0.0221 | 0.10818 | 108.1795 | 1500 | 1728

## Activity-Info
Activity ID | Acitivity | Zone ID | Zone | Physical activity levels (M) (met) | Scale of CO2 Generation for 21-30 age group (L/s) | CO2 Emission by Occupant (L/s) | CO2 Emission by Occupant (CFM) | Heat Radiation by Occupant (kW) | Heat Radiation by Occupant (W)
1 | Other | 0 | Outside | 0 | -0.9961 | 0 | 0 | 0 | 0
2 | Fill medication dispenser | 3 | Kitchen | 2.8 | 0.0039 | 0.01092 | 0.023139 | 0.11327 | 113.2678
3 | Hang up clothes | 1 | Bedroom | 2.2 | 0.0039 | 0.00858 | 0.018181 | 0.088996 | 88.9961
4 | Move the couch | 2 | Livingroom | 4 | 0.0039 | 0.0156 | 0.033056 | 0.16181 | 161.8111
5 | Sit on the couch | 2 | Livingroom | 1.5 | 0.0039 | 0.00585 | 0.012396 | 0.060679 | 60.6792
6 | Water plants | 4 | Bathroom | 2.2 | 0.0039 | 0.00858 | 0.018181 | 0.088996 | 88.9961
7 | Sweep the kitchen floor | 3 | Kitchen | 3.8 | 0.0039 | 0.01482 | 0.031404 | 0.15372 | 153.7205
8 | Play a game of checkers | 2 | Livingroom | 2.6 | 0.0039 | 0.01014 | 0.021487 | 0.10518 | 105.1772
9 | Set out ingredients | 3 | Kitchen | 2.6 | 0.0039 | 0.01014 | 0.021487 | 0.10518 | 105.1772
10 | Set dining room table | 2 | Livingroom | 2.2 | 0.0039 | 0.00858 | 0.018181 | 0.088996 | 88.9961
11 | Read a magazine | 2 | Livingroom | 1.3 | 0.0039 | 0.00507 | 0.010743 | 0.052589 | 52.5886
12 | Paying an electric bill | 1 | Bedroom | 2 | 0.0039 | 0.0078 | 0.016528 | 0.080906 | 80.9055
13 | Gather food for a picnic | 3 | Kitchen | 2.6 | 0.0039 | 0.01014 | 0.021487 | 0.10518 | 105.1772
14 | Retrieve dishes | 3 | Kitchen | 2.7 | 0.0039 | 0.01053 | 0.022313 | 0.10922 | 109.2225
15 | Pack supplies in the picnic basket | 3 | Kitchen | 3.2 | 0.0039 | 0.01248 | 0.026445 | 0.12945 | 129.4489
16 | Pack food in the picnic basket | 3 | Kitchen | 3 | 0.0039 | 0.0117 | 0.024792 | 0.12136 | 121.3583

## Appliances-Info
Appliance I | Appliance | Zone ID | Zone | Energy (Watt)
1 | Smart_Light_Bedroom | 1 | Bedroom | 36
2 | Smart_Light_Livingroom | 2 | Livingroom | 45
3 | Smart_Light_Kitchen | 3 | Kitchen | 27
4 | Smart_Light_Bathroom | 4 | Bathroom | 18
5 | Smart_Faucet | 4 | Bathroom | 1500
6 | Dishwasher | 3 | Kitchen | 1800
7 | Smart Massage Chair | 1 | Bedroom | 220
8 | Smart Sofa | 2 | Livingroom | 200

## Benign-Activity-Appliances-Map
Activity ID | Activity | Zone ID | Zone | Appliances Status (On/Off) in Benign Scenario
|  |  |  | Bedroom Light (1) | Livingroom Light (2) | Kitchen Light (3) | Bathroom Light (4) | Faucet (5) | Dishwasher (6) | Smart Massage Chair (7) | Smart Sofa (8)
1 | Other | 0 | Outside | 0 | 0 | 0 | 0 | 0 | 0 | 0 | 0
2 | Fill medication dispenser | 3 | Kitchen | 0 | 0 | 1 | 0 | 0 | 0 | 0 | 0
3 | Hang up clothes | 1 | Bedroom | 1 | 0 | 0 | 0 | 0 | 0 | 0 | 0
4 | Move the couch | 2 | Livingroom | 0 | 1 | 0 | 0 | 0 | 0 | 0 | 0
5 | Sit on the couch | 2 | Livingroom | 0 | 1 | 0 | 0 | 0 | 0 | 0 | 1
6 | Water plants | 4 | Bathroom | 0 | 0 | 0 | 1 | 1 | 0 | 0 | 0
7 | Sweep the kitchen floor | 3 | Kitchen | 0 | 0 | 1 | 0 | 0 | 0 | 0 | 0
8 | Play a game of checkers | 2 | Livingroom | 0 | 1 | 0 | 0 | 0 | 0 | 0 | 1
9 | Set out ingredients | 3 | Kitchen | 0 | 0 | 1 | 0 | 0 | 0 | 0 | 0
10 | Set dining room table | 2 | Livingroom | 0 | 1 | 0 | 0 | 0 | 0 | 0 | 0
11 | Read a magazine | 2 | Livingroom | 0 | 1 | 0 | 0 | 0 | 0 | 0 | 1
12 | Paying an electric bill | 1 | Bedroom | 1 | 0 | 0 | 0 | 0 | 0 | 1 | 0
13 | Gather food for a picnic | 3 | Kitchen | 0 | 0 | 1 | 0 | 0 | 0 | 0 | 0
14 | Retrieve dishes | 3 | Kitchen | 0 | 0 | 1 | 0 | 0 | 1 | 0 | 0
15 | Pack supplies in the picnic basket | 3 | Kitchen | 0 | 0 | 1 | 0 | 0 | 0 | 0 | 0
16 | Pack food in the picnic basket | 3 | Kitchen | 0 | 0 | 1 | 0 | 0 | 0 | 0 | 0

## Attack_Activity-Appliances-Map
Activity ID | Activity | Zone ID | Zone | Appliances Status (On/Off) in Benign Scenario
|  |  |  | Bedroom Light (1) | Livingroom Light (2) | Kitchen Light (3) | Bathroom Light (4) | Faucet (5) | Dishwasher (6) | Smart Massage Chair (7) | Smart Sofa (8)
1 | Other | 0 | Outside | 1 | 1 | 1 | 1 | 1 | 1 | 1 | 1
2 | Fill medication dispenser | 3 | Kitchen | 1 | 0 | 1 | 1 | 1 | 0 | 1 | 0
3 | Hang up clothes | 1 | Bedroom | 1 | 1 | 1 | 1 | 1 | 1 | 1 | 1
4 | Move the couch | 2 | Livingroom | 1 | 1 | 0 | 1 | 1 | 0 | 1 | 0
5 | Sit on the couch | 2 | Livingroom | 1 | 1 | 0 | 1 | 1 | 0 | 1 | 1
6 | Water plants | 4 | Bathroom | 0 | 0 | 0 | 1 | 1 | 0 | 0 | 0
7 | Sweep the kitchen floor | 3 | Kitchen | 0 | 0 | 1 | 0 | 0 | 0 | 0 | 0
8 | Play a game of checkers | 2 | Livingroom | 1 | 1 | 0 | 1 | 1 | 0 | 1 | 1
9 | Set out ingredients | 3 | Kitchen | 0 | 0 | 1 | 0 | 0 | 0 | 0 | 0
10 | Set dining room table | 2 | Livingroom | 1 | 1 | 0 | 1 | 1 | 0 | 1 | 0
11 | Read a magazine | 2 | Livingroom | 1 | 1 | 0 | 1 | 1 | 0 | 1 | 1
12 | Paying an electric bill | 1 | Bedroom | 1 | 1 | 1 | 1 | 1 | 1 | 1 | 1
13 | Gather food for a picnic | 3 | Kitchen | 1 | 0 | 1 | 1 | 1 | 0 | 1 | 0
14 | Retrieve dishes | 3 | Kitchen | 1 | 0 | 1 | 1 | 1 | 1 | 1 | 0
15 | Pack supplies in the picnic basket | 3 | Kitchen | 1 | 0 | 1 | 1 | 1 | 0 | 1 | 0
16 | Pack food in the picnic basket | 3 | Kitchen | 1 | 0 | 1 | 1 | 1 | 0 | 1 | 0